## Sheet1
| *Designator | *Qty | Manufacturer | *Mfg Part # | Value / Description | *Package/Footprint | Mounting Type | Your Instructions / Notes | Assembly | *Unit Price(XX sets) | *Total | *Delivery Time | *Actual Purchase Mfg Part # | *PCBWay Note | Customer Reply | PCBWay Update
1 | C1, C2, C13, C14, C15, C16 | 6 | Murata | GCM155R71H104KE02D | 0.1u; GCM155R71H104KE02D, Чип 0402 X7R 0.1uF +10% 50V,Конденсатор | 0402 | SMD | ;
2 | DEBUG? | 1 | JST Sales | SM06B-SRSS-TB_LF__SN_ | ; Connector Header Surface Mount, Right Angle 6 position 0.039 _1.00mm_ | None |  | ;
3 | IC1 | 1 | STMicroelectronics | STM32G0B1CEU6 | ; Integrated Circuit |  | SMD | ;
4 | LED1 | 1 |  | LTST-C19HE1WT | ; Blue/Green/Red |  | SMD | ; https://static.chipdip.ru/lib/039/DOC013039662.pdf
5 | R11, R12, R17 | 3 | Yageo or NXP | RC0402FR-074K7L | 4.7k; 0.062Вт 0402 4.7 кОм, 1%, Чип резистор (SMD) | RC0402 | SMD | ; https://www.chipdip.ru/product0/9000189640
6 | R14, R15, R16 | 3 | Yageo or NXP | RC0402FR-07330RL | 330; 0.062Вт 0402 330 Ом, 1%, Чип резистор (SMD) | RC0402 | SMD | ; https://www.chipdip.ru/product0/9000189640
7 | Rv1 | 1 | Yageo or NXP | RC0402FR-074K3L | 4.3k; 0.062Вт 0402 4.3 кОм, 1%, Чип резистор (SMD) | RC0402 | SMD | ; https://www.chipdip.ru/product0/9000189640
8 | Rv2 | 1 | Yageo or NXP | RC0402FR-072K4L | 2.4k; 0.062Вт 0402 2.4 кОм, 1%, Чип резистор (SMD) | RC0402 | SMD | ; https://www.chipdip.ru/product0/9000189640
9 | SWD1 | 1 | JST Sales | SM04B-GHS-TB(LF)(SN) | ; Conn Shrouded Header HDR 4 POS 1.25mm Solder ST SMD Reel | None | SMD | DNP;
10 | U1 | 1 | MaxLinear, Inc. | SPX3819M5-L-3-3/TR | 3V3; Low Dropout Voltage Regulator, 3.3V 0.5A, В±1%, 2.5 to 16 Vin, 5-Pin SOT-23 | SOT-23-5 Exar | SMD | ; http://www.farnell.com/datasheets/2614478.pdf
11 | Y1 | 1 | Murata | CSTCE8M00G55-R0 or CSTCE8M00G52-R0 | 8MHz; Ceramic Resonator 8MHz ??0.5% _Tol_ ??0.2% _Stability_ 33pF 40Ohm 3-Pin CSMD T/R | SMD-3 Murata | SMD | ; https://www.murata.com/en-eu/api/pdfdownloadapi?cate=&partno=CSTCE8M00G55-R0